## pixel32
Qty | Value | Parts | Description | Package | Manufacturer | Manufacturer part number | Chip & Dip | DigiKey | Farnell | TME
2 | 10 pF | C19, C20 | SMD Capacitor, ± 5%, C0G / NP0 | 0603 | Any | Any |  |  | 1414601 | GRM1885C1H100JA01D
1 | 10 nF | C15 | SMD Capacitor, ± 10%, 6.3V or greater | 0603 | Any | Any |  |  | 2496827 | C0603C103K3RAC
11 | 100 nF | C6, C13, C17, C18, C21, C23, C24, C26, C103, C203, C303 | SMD Capacitor, ± 10%, 50V or greater | 0603 | Any | Any |  |  | 2496834 | GRM188R71H104KA93D
1 | 1 uF | C14 | SMD Capacitor, ± 10%, 6.3V or greater | 0603 | Any | Any |  |  | 2496917 | GRM188R61C105KA93D
3 | 1 uF | C102, C202, C302 | SMD Capacitor, ± 10%, 50V or greater | 0805 | Any | Any |  |  | 1735541 | GRM21BR71H105KA12K
5 | 4.7 uF | C1, C2, C3, C4, C16 | SMD Capacitor, ± 10%, 6.3V or greater | 0603 | Any | Any |  |  | 2496930 | GRM188R60J475KE19D
4 | 10 uF | C5, C101, C201, C301 | SMD Capacitor, ± 10%, 50V or greater | 1812 | Any | Any |  |  | 2449143 | CL32B106KBJNNNE
3 | 2R | R102, R202, R302 | SMD Chip Resistor, ±1%, 250 mW | 1206 | Any | Any |  |  | 2328120 | RC1206FR-072R
6 | 22R | R101, R103, R201, R203, R301, R303 | SMD Chip Resistor, ±1% | 0603 | Any | Any |  |  | 2302996 | CRCW060322R0FKEA
2 | 100R | R11, R12 | SMD Chip Resistor, ±1% | 0603 | Any | Any |  |  | 2303059 | RC0603FR-07100R
1 | 120R | R5 | SMD Chip Resistor, ±1% | 0603 | Any | Any |  |  | 2303067 | CRCW0603120RFKTABC
2 | 1K | R6, R39 | SMD Chip Resistor, ±1% | 0603 | Any | Any |  |  | 2303145 | RC0603FR-071K
1 | 1K6 | R7 | SMD Chip Resistor, ±1% | 0603 | Any | Any |  |  | 2303159 | RC0603FR-071K6
6 | 10K | R3, R8, R9, R13, R14, R15 | SMD Chip Resistor, ±1% | 0603 | Any | Any |  |  | 2008341 | RC0603FR-0710K
1 | 100K | R10 | SMD Chip Resistor, ±1% | 0603 | Any | Any |  |  | 2303232 | RC0603FR-07100K
1 | 115K | R2 of MODULE1 | SMD Chip Resistor, ±1% | 0603 | Any | Any |  |  | 2303234 | N/A
2 | 510R | RN1, RN2 | Chip Resistor Array 4 Single Resistor | CAT16-J4 | Bourns Inc | CAT16-511J4LF | 9000044911 | CAT16-511J4LF-ND | 2321730 | N/A
3 | 47 uH | L102, L202, L302 | Unshielded Wirewound Inductor, 1 A RMS max, 1.6 A saturation, 0.2 ohm | SDR0805 | Bourns Inc | SDR0805-470KL | 8980699057 | SDR0805-470KLCT-ND | 1828030 | N/A
1 | 16MHz | Y1 | SMD Crystal, 10 ppm, 9 pF | 3.2X2.5 | Epson | X1E0000210013 TSX-3225 16 MHZ 9.0PF | 8596067027 | SER4069CT-ND | 1712841 | N/A
1 | LED-0603 | LED2 | SMD LED, Green, 20 mA, 2.1 V | LED0603 | Lite-On Inc | LTST-C191KGKT | 8598509892 | 160-1446-1-ND | 2293494 | LTST-C191KGKT
3 | DIODE-SOD123 | D101, D201, D301 | Schottky Rectifier, 100 V, 1 A | SOD123 | ON Semiconductor | MBRS1100T3G | MBRS1100T3G | MBRS1100T3GOSCT-ND | 9555862 | MBRS1100T3G
1 | SMF05C | D1 | 5 TVS Diode Array, Unidirectional, 5V Vrwm, 12.5 Vc Max | SC70_6L | Semtech Corporation | SMF05C.TCT | 9000048448 | SMF05CCT-ND | 2059033 | SMF05CT1G
1 | TVS_DIODE-SMB | D5 | TVS Diode, Unidirectional, 26V Vrwm, 53.5 Vc Max | SMB | STMicroelectronics | SMBJ26CA | 8023193826 | 497-15658-2-ND | 1749366 | SMBJ26CA-LF
3 | N-FET-SOT23 | Q101, Q201, Q301 | MOSFET Transistor, N Channel, 3.6 A, 40 V, 0.044 ohm | SOT23-3 | Infineon Technologies | IRLML0040TRPBF | 9000095041 | IRLML0040TRPBFCT-ND | 1831088 | IRLML0040TRPBF
1 | GW1584 | MODULE1 | http://mysku.ru/blog/aliexpress/35938.html | GW1584 | Unknown | GW1584 | N/A | N/A | N/A | N/A
3 | IRS44273L | IC101, IC201, IC301 | Low-Side Gate Driver IC Non-Inverting SOT-23-5 | SOT23-5 | Infineon Technologies | IRS44273LTRPBF | 9000204261 | IRS44273LTRPBFTR-ND | 2580779 | IRS44273LTRPBF
1 | STM32F030K6TX-LQFP32(7X7) | IC1 | ARM® Cortex®-M0 STM32 F0 Microcontroller IC 32-Bit 48MHz 32KB (32K x 8) FLASH | LQFP32 | STMicroelectronics | STM32F030K6T6 | 9000250493 | 497-14046-ND | 2432085 | STM32F030K6T6
1 | ST3485SOIC8 | IC3 | 1/1 Transceiver Half RS422, RS485 | SOIC8 | STMicroelectronics | ST3485EBDR | 9000220421 | 497-2080-1-ND | 2253266 | ST3485EBD
2 | MC74VHC1GT125 | IC6, IC7 | Buffer, Non-Inverting 1 Element 1 Bit per Element Push-Pull Output | SOT23-5 | ON Semiconductor | MC74VHC1GT125 | 9000014391 | MC74VHC1GT125DT1GOSDKR-ND | 2101847 | N/A
1 | LM317 | IC8 | Linear Voltage Regulator IC Positive Adjustable Output 1.25 V ~ 37 V 1.5A | SOT223 | Texas Instruments | LM317MSTT3G | LM317DCY | 296-23224-5-ND | 2112605 | LM317DCY
2 | B7B-PH-K-S-SIDE | CON1, CON2 | 7 Positions Header Connector, Through Hole | 2.00 mm x 7 | JST or Confly | B7B-PH-K-S(LF)(SN) or DS1066-08M(MW-8M) | 9000325604 | 455-1709-ND | 9491864 | B7B-PH-K-S
2 | PINHEAD_1X02-2.54 | СON3 | pinheader 2P | 1X02-PTH-2.54 | Any